## Totals Frame BOM
Item | Video 1 | Video 2 | Video 3 | Video 4 | Video 5 | Video 6 | Qty | Info
Makerbeam - 10x10mm aluminum profile 200mm (black) | Video 1: 8 | 8 | Makerbeam
Makerbeam - 10x10mm aluminum profile 60mm (black) | Video 1: 4 | 4 | Makerbeam
Makerbeam - 10x10mm aluminum Right Angle bracket | Video 1: 8 | 8 | Makerbeam
M3x6mm square headed bolt | Video 1: 47 | 47 | Makerbeam
ISO 7380 M3X4 A2 | Video 1: 8; Video 5: 4 | 12 | Makerbeam
Makerbeam T-slot nut | Video 1: 24 | 24 | Makerbeam
M3 self-locking nut | Video 1: 46; Video 2: 9; Video 4: 2 | 57
M3 nut | Video 1: 4; Video 6: 8 | 12
M5 nut | Video 4: 1; Video 6: 2 | 3
M2x8mm DIN 912 bolt | Video 5: 2 | 2
M2.5x8mm DIN 912 bolt | Video 4: 8 | 8
M3x6mm DIN 912 bolt | 12 | 9 |  | 2 | 3 |  | 26
M3x8mm DIN 912 bolt | Video 5: 4 | 4
M3x10mm DIN 912 bolt | Video 2: 4; Video 6: 8 | 12
M3x16mm DIN 912 Bolt | Video 1: 2; Video 5: 4 | 6
M3x20mm DIN 912 Bolt | Video 1: 8; Video 4: 1 | 9
M3x25mm DIN 912 bolt | Video 4: 2 | 2
M3x30mm DIN 912 Bolt | Video 1: 4 | 4
M3x50mm DIN 912 bolt | Video 2: 2; Video 5: 4 | 6
M5x16mm hexagon head bolt | Video 6: 2 | 2
Wood screws 3x16mm | Video 6: 6 | 6
M3 locking Washer (internal diameter 3mm, external 5.5mm) | Video 1: 8; Video 2: 14 | 22
M3 Washer (internal diameter 3mm, external 7.5mm) | Video 1: 16; Video 2: 10 | 26
GT2 pulley 16T Bore 3mm with bearings | Video 1: 4; Video 2: 2 | 6 | Aliexpress
GT2 pulley No Teeth Bore 3mm with bearings | Video 2: 2 | 2 | Aliexpress
GT2 pulley 16T Bore 5mm height 10mm | Video 4: 2 | 2 | Aliexpress
GT2 6mm Timing belt piece 100 cm | Video 4: 2 | 2 | Aliexpress
Timing Belt Tensioner Spring | Video 1: 2 | 2 | SKU135539-3 FFIO PCK
MGN9H Linear Rail 200 mm | Video 1: 2 | 2 | Aliexpress or Banggood
Bearings lm6uu | Video 2: 8 | 8 | Amazon
Bearing mochu 706C | Video 2: 2 | 2 | Aliexpress
Chrome Plated Rods 6x180mm | Video 2: 2 | 2 | Aliexpress (can be 6x200mm)
Chrome Plated Rods 6x100mm | Video 2: 2 | 2
Threaded Rods M3x100mm | Video 2: 3 | 3
Mechanical Limit Switch Module Vertical | Video 2: 2 | 2 | Aliexpress
Mechanical endstop micro switch with dupont terminal | [6 empty] | 1 | Aliexpress | bar: Video 3
ER8M-C6-60L chuck with 1/8" spring collet | [6 empty] | 1 | Aliexpress | bar: Video 4
Lock collar(ring) internal diameter 6 mm, external diameter 12mm | [6 empty] | 1 | Amazon or Aliexpress. The measured external diameter is 13mm | bar: Video 4
O-ring inner diameter 17mm, 1.78mm thick | Video 6: 2 | 2
NEMA-11 JK28HS51-674 | Video 3: 2 | 2 | Aliexpress or Banggood
Z axis motor LC1574W-04-025 | [6 empty] | 1 | bar: Video 4
M12 nut with step 1.75mm, 5mm thick | [6 empty] | 1 | This should be sold with the Z-axis motor, if not use the correspondant 3D printed part. | bar: Video 4
2632 brushless outrunner motor 1000 kV | [6 empty] | 1 | Turnigy on HobbyKing or Mistery on Aliexpress. The latter is still not tested and requires different head pieces | bar: Video 3
ESC AFRO 20A or Afro 20A Race Spec Mini ESC with BEC | [6 empty] | 1 | HobbyKing If you use the Afro 20 Race Spec Mini ESC you may need to substitute the 2 mm bullet connectors with 3.5 mm ones (3 females for the motor, 2 males for power supply). | bar: Video 3
Nucleo F401RE | [6 empty] | 1 | bar: Video 5
CNC arduino shield V3 | [6 empty] | 1 | bar: Video 5
Stepstick stepper driver | Video 5: 3 | 3
Male 3.5 bullet connectors | Video 3: 3 | 3
Female 3.5mm bullet connectors | Video 3: 2 | 2
Male JST connector | [6 empty] | 1 | bar: Video 3
Female Dupont connector 1x04 | Video 3: 2 | 2
Female Dupont pin | Video 3: 14 | 14
Female Dupont connector 1x03 | Video 3: 2 | 2
Crocodile clips with plastic covers | Video 3: 2 | 2
Extension Servo Lead Wire Male to Female 10 cm cable | [6 empty] | 1 | bar: Video 3
Stereo earphone with jack 3.5mm | [6 empty] | 1 | bar: Video 3
Cable 26 AWG about 40 cm | Video 3: 4 | 4 | Used for Z-axis stepper motor connector
Cable 16 AWG about 40 cm | Video 3: 2 | 2 | Used for ESC power supply connection
Cable 16AWG about 20cm | Video 5: 2 | 2
Dupont cable Female to Female 20 cm | Video 5: 2 | 2
Pieces of heat shrink tube | [7 empty] | Various with different sizes
Small zip ties | Video 4: 4 | 4
2.54mm jumper | Video 5: 10 | 10
Sheath spiral tube 6 mm about 1 m | [6 empty] | 1 | bar: Video 5
MDF wood board 240x150x10mm (LxWxH) | [6 empty] | 1 | bar: Video 4
12V on-off round switch with 14mm mounting hole | [6 empty] | 1 | bar: Video 5
Panel mount DC power jack inner diameter 2.5mm external diameter 5.5mm | [6 empty] | 1 | bar: Video 5
Panel mount 3.5mm mono female headphone plug | [6 empty] | 1 | bar: Video 5
12V brushless 40x40x10mm fan | [6 empty] | 1 | bar: Video 5
12V 10A power supply | [6 empty] | 1 | bar: Video 6