## Totals Frame BOM
Item | 1 | 2 | 3 | 4 | 5 | 6 | Qty | Info
Makerbeam - 10x10mm aluminum profile 200mm (black) | 8 | [5 empty] | 8 | Makerbeam
Makerbeam - 10x10mm aluminum profile 60mm (black) | 4 | [5 empty] | 4 | Makerbeam
Makerbeam - 10x10mm aluminum Right Angle bracket | 8 | [5 empty] | 8 | Makerbeam
M3x6mm square headed bolt | 47 | [5 empty] | 47 | Makerbeam
ISO 7380 M3X4 A2 | 8 |  |  |  | 4 |  | 12 | Makerbeam
Makerbeam T-nut | 24 | [5 empty] | 24 | Makerbeam
M3 self-locking nut | 46 | 9 |  | 2 |  |  | 57
M3 nut | 4 |  |  |  |  | 8 | 12
M5 nut |  |  |  | 1 |  | 2 | 3
M2x8mm DIN 912 bolt |  |  |  |  | 2 |  | 2
M2.5x8mm DIN 912 bolt |  |  |  | 8 |  |  | 8
M3x6mm DIN 912 bolt | 12 | 9 |  | 2 | 3 |  | 26
M3x8mm DIN 912 bolt |  |  |  |  | 4 |  | 4
M3x10mm DIN 912 bolt |  | 4 |  |  |  | 8 | 12
M3x16mm DIN 912 Bolt | 2 |  |  |  | 4 |  | 6
M3x20mm DIN 912 Bolt | 8 |  |  | 1 |  |  | 9
M3x25mm DIN 912 bolt |  |  |  | 2 |  |  | 2
M3x30mm DIN 912 Bolt | 4 | [5 empty] | 4
M3x50mm DIN 912 bolt |  | 2 |  |  | 4 |  | 6
M5x16mm hexagon head bolt | [5 empty] | 2 | 2
Wood screws 3x16mm | [5 empty] | 6 | 6
M3 locking Washer (internal diameter 3mm, external 5.5mm) | 8 | 14 |  |  |  |  | 22
M3 Washer (internal diameter 3mm, external 7.5mm) | 16 | 10 |  |  |  |  | 26
GT2 pulley 16T Bore 3mm with bearings | 4 | 2 |  |  |  |  | 6 | Aliexpress
GT2 pulley No Teeth Bore 3mm with bearings |  | 2 |  |  |  |  | 2 | Aliexpress
GT2 pulley 16T Bore 5mm height 10mm |  |  |  | 2 |  |  | 2 | Aliexpress
GT2 6mm Timing belt piece 100 cm |  |  |  | 2 |  |  | 2 | Aliexpress
Timing Belt Tensioner Spring | 2 | [5 empty] | 2 | SKU135539-3FFIO PCK
MGN9H Linear Rail 200 mm | 2 | [5 empty] | 2 | Aliexpress or Banggood
Bearings lm6uu |  | 8 |  |  |  |  | 8 | Amazon
Bearing mochu 706C |  | 2 |  |  |  |  | 2 | Aliexpress
Chrome Plated Rods 6x180mm |  | 2 |  |  |  |  | 2 | Aliexpress (can be 6x200mm)
Chrome Plated Rods 6x100mm |  | 2 |  |  |  |  | 2
Threaded Rods M3x100mm |  | 3 |  |  |  |  | 3
Mechanical Limit Switch Module Vertical |  | 2 |  |  |  |  | 2 | Aliexpress
Mechanical endstop micro switch with dupont terminal |  |  | 1 |  |  |  | 1 | Aliexpress
ER8M-C6-60L chuck with 1/8" spring collect |  |  |  | 1 |  |  | 1 | Aliexpress
Lock collar(ring) internal diameter 6 mm, external diameter 12mm |  |  |  | 1 |  |  | 1 | Amazon or Aliexpress. The measured external diameter is 13mm
O-ring inner diametro 17mm, 1.78mm thick | [5 empty] | 2 | 2
NEMA-11 JK28HS51-674 |  |  | 2 |  |  |  | 2 | Aliexpress or Banggood
Z axis motor LC1574W-04-025 |  |  |  | 1 |  |  | 1
M12 nut with step 1.75mm, 5mm thick |  |  |  | 1 |  |  | 1 | This should be sold with the Z-axis motor, if not use the correspondant 3D printed part.
2632 brushless outrunner motor 1000 kV |  |  | 1 |  |  |  | 1 | Turnigy on HobbyKing or Mistery on Aliexpress. The latter is still not tested and requires different head pieces
ESC AFRO 20A |  |  | 1 |  |  |  | 1 | HobbyKing
Nucleo F401RE |  |  |  |  | 1 |  | 1
CNC arduino shield V3 |  |  |  |  | 1 |  | 1
Stepstick stepper driver |  |  |  |  | 3 |  | 3
Male 3.5 bullet connectors |  |  | 3 |  |  |  | 3
Female 3.5mm bullet connectors |  |  | 2 |  |  |  | 2
Male JST connector |  |  | 1 |  |  |  | 1
Female Dupont connector 1x04 |  |  | 2 |  |  |  | 2
Female Dupont pin |  |  | 14 |  |  |  | 14
Female Dupont connector 1x03 |  |  | 2 |  |  |  | 2
Crocodile clips with plastic covers |  |  | 2 |  |  |  | 2
Extension Servo Lead Wire Male to Female 10 cm cable |  |  | 1 |  |  |  | 1
Stereo earphone with jack 3.5mm |  |  | 1 |  |  |  | 1
Cable 26 AWG about 40 cm |  |  | 4 |  |  |  | 4
Cable 16 AWG about 40 cm |  |  | 2 |  |  |  | 2
Cable 16AWG about 20cm |  |  |  |  | 2 |  | 2
Dupont cable Female to Female 20 cm |  |  |  |  | 2 |  | 2
Pieces of heat shrink tube | [7 empty] | Various with different sizes
Small zip ties |  |  |  | 4 |  |  | 4
2.54mm jumper |  |  |  |  | 10 |  | 10
Sheath spiral tube 6 mm about 1 m |  |  |  |  | 1 |  | 1
MDF wood board 240x150x10mm (LxWxH) |  |  |  | 1 |  |  | 1
12V on-off round switch with 14mm mounting hole |  |  |  |  | 1 |  | 1
Panel mount DC power jack inner diameter 2.5mm external diameter 5.5mm |  |  |  |  | 1 |  | 1
Panel mount 3.5mm mono female headphone plug |  |  |  |  | 1 |  | 1
12V brushless 40x40x10mm fan |  |  |  |  | 1 |  | 1
12V 10A power supply | [5 empty] | 1 | 1